## SX1276MB1MAS - BOM
|  |  | SX1276MB1MAS mbed shield - BOM |  |  | BOM # V1a
SCH # e315V01a
|  |  | 2023-08-17 | EMr | Version e315V01a - 868MHz on RF_HF and 433MHz on RF_LF | PCB # e315V01a
RefDes | MPN | Geom | Value | Qty | Description | Manufacturer
IC
U1 | SX1276IMLTRT | TQFN-28 6x6mm | SX1276 | 1 | 137MHz to 1020MHz Low Power Long Range Transceiver | Semtech
U2 | PE4259 | SC-70 | - | 1 | PE4259 - 10MHz to 3GHz SPDT RF Switch | Peregrine Semi
U3 | NC7SZ04P5X | SC-70-5 | - | 1 | NC7SZ04 TinyLogic UHS Inverter | Fairchild Semi
U4 | CRCW06030000Z0EA | 0603 | 0R | 1 | Thick Film Resistor ±5%, 1/10W (No SAW filter populated - bypassed) | Vishay/Dale
U5 | PE4259 | SC-70 | - | 1 | PE4259 - 10MHz to 3GHz SPDT RF Switch | Peregrine Semi
U6 | CRCW06030000Z0EA | 0603 | 0R | 1 | Thick Film Resistor ±5%, 1/10W (No SAW filter populated - bypassed) | Vishay/Dale
Resistors
R1 | CRCW04020000Z0ED | 0402 | 0R | 1 | Thick Film Resistor ±5%, 1/16W | Vishay/Dale
R2 | CRCW04020000Z0ED | 0402 | 0R | 1 | Thick Film Resistor ±5%, 1/16W | Vishay/Dale
R3 | CRCW06030000Z0EA | 0603 | 0R | 1 | Thick Film Resistor ±5%, 1/10W | Vishay/Dale
R4 | EXB-N8V101JX | EXB28V | 100R | 1 | SMD Resistor Array Resistors (4x), ±5%, 31mW | Panasonic - ECG
R5 | EXB-N8V101JX | EXB28V | 100R | 1 | SMD Resistor Array Resistors (4x), ±5%, 31mW | Panasonic - ECG
R6 | CRCW06030000Z0EA | 0603 | 0R | 1 | Thick Film Resistor ±5%, 1/10W | Vishay/Dale
R7 | CRCW04020000Z0ED | 0402 | 0R | 1 | Thick Film Resistor ±5%, 1/16W | Vishay/Dale
R11 | CRCW04021K00JNED | 0402 | 1k | 1 | Thick Film Resistor ±5%, 1/16W | Vishay/Dale
R13 | EXB-N8V101JX | EXB28V | 100R | 1 | SMD Resistor Array Resistors (4x), ±5%, 31mW | Panasonic - ECG
R14 | CRCW0402100RJNED | 0402 | 100R | 1 | Thick Film Resistor ±5%, 1/16W | Vishay/Dale
R16 | CRCW0402100RJNED | 0402 | 100R | 1 | Thick Film Resistor ±5%, 1/16W | Vishay/Dale
Capacitors
C1 | GJM1555C1H150JB01D | 0402 | 15pF | 1 | Multilayer ceramic capacitors C0G ±5%, 50V | Murata
C2 | GJM1555C1H150JB01D | 0402 | 15pF | 1 | Multilayer ceramic capacitors C0G ±5%, 50V | Murata
C3 | GRM155R71H104KE14D | 0402 | 100nF | 1 | Multilayer ceramic capacitors X7R ±10%, 50V | Murata
C4 | GRM155R71H104KE14D | 0402 | 100nF | 1 | Multilayer ceramic capacitors X7R ±10%, 50V | Murata
C5 | GRM155R71H104KE14D | 0402 | 100nF | 1 | Multilayer ceramic capacitors X7R ±10%, 50V | Murata
C6 | GRM155R71H104KE14D | 0402 | 100nF | 1 | Multilayer ceramic capacitors X7R ±10%, 50V | Murata
C7 | GJM1555C1H470JB01D | 0402 | 47pF | 1 | Multilayer ceramic capacitors C0G ±5%, 50V | Murata
C8 | GJM1555C1H470JB01D | 0402 | 47pF | 1 | Multilayer ceramic capacitors C0G ±5%, 50V | Murata
C9 | GJM1555C1H330JB01D | 0402 | 33pF | 1 | Multilayer ceramic capacitors C0G ±5%, 50V | Murata
C10 | GJM1555C1H1R5BB01D | 0402 | 1.5pF | 1 | Multilayer ceramic capacitors C0G ±0.1pF, 50V | Murata
C11 | GJM1555C1H4R7CB01D | 0402 | 4.7pF | 1 | Multilayer ceramic capacitors C0G ±0.25pF, 50V | Murata
C12 | GJM1555C1H1R2BB01D | 0402 | 1.2pF | 1 | Multilayer ceramic capacitors C0G ±0.1pF, 50V | Murata
C13 | GJM1555C1H1R8BB01D | 0402 | 1.8pF | 1 | Multilayer ceramic capacitors C0G ±0.1pF, 50V | Murata
C17 | GJM1555C1H3R3BB01D | 0402 | 3.3pF | 1 | Multilayer ceramic capacitors C0G ±0.1pF, 50V | Murata
C18 | GJM1555C1H470JB01D | 0402 | 47pF | 1 | Multilayer ceramic capacitors C0G ±5%, 50V | Murata
C19 | GJM1555C1H470JB01D | 0402 | 47pF | 1 | Multilayer ceramic capacitors C0G ±5%, 50V | Murata
C20 | GJM1555C1H470JB01D | 0402 | 47pF | 1 | Multilayer ceramic capacitors C0G ±5%, 50V | Murata
C21 | GRM155R71H104KE14D | 0402 | 100nF | 1 | Multilayer ceramic capacitors X7R ±10%, 50V | Murata
C22 | GRM155R72A102KA01D | 0402 | 1nF | 1 | Multilayer ceramic capacitors X7R ±10%, 100V | Murata
C23 | GRM188R60J226MEA0D | 0603 (0805) | 22uF | 1 | Multilayer ceramic capacitors X5R ±20%, 6.3V | Murata
C24 | GRM155R61C105KA12D | 0402 (0603) | 1uF | 1 | Multilayer ceramic capacitors X5R ±10%, 16V | Murata
C25 | GRM155R72A102KA01D | 0402 | 1nF | 1 | Multilayer ceramic capacitors X7R ±10%, 100V | Murata
C26 | GJM1555C1H470JB01D | 0402 | 47pF | 1 | Multilayer ceramic capacitors C0G ±5%, 50V | Murata
C27 | GCM1555C1H101JA16D | 0402 | 100pF | 1 | Multilayer ceramic capacitors C0G ±5%, 50V | Murata
C28 | LQG15HS15NJ02D | 0402 | 15nH | 1 | Multilayer Inductor ±5% | Murata
C29 | GJM1555C1H4R7CB01D | 0402 | 4.7pF | 1 | Multilayer ceramic capacitors C0G ±0.25pF, 50V | Murata
C30 | GJM1555C1H6R8BB01D | 0402 | 6.8pF | 1 | Multilayer ceramic capacitors C0G ±0.1pF, 50V | Murata
C31 | GJM1555C1H2R7BB01D | 0402 | 2.7pF | 1 | Multilayer ceramic capacitors C0G ±0.1pF, 50V | Murata
C32 | GJM1555C1H6R8BB01D | 0402 | 6.8pF | 1 | Multilayer ceramic capacitors C0G ±0.1pF, 50V | Murata
C35 | GRM155R71H103KA88D | 0402 | 10nF | 1 | Multilayer ceramic capacitors X7R ±10%, 50V | Murata
C36 | GJM1555C1H470JB01D | 0402 | 47pF | 1 | Multilayer ceramic capacitors C0G ±5%, 50V | Murata
C38 | GJM1555C1H470JB01D | 0402 | 47pF | 1 | Multilayer ceramic capacitors C0G ±5%, 50V | Murata
C39 | GJM1555C1H470JB01D | 0402 | 47pF | 1 | Multilayer ceramic capacitors C0G ±5%, 50V | Murata
C43 | GRM155R72A102KA01D | 0402 | 1nF | 1 | Multilayer ceramic capacitors X7R ±10%, 100V | Murata
C44 | GRM155R61C105KA12D | 0402 (0603) | 1uF | 1 | Multilayer ceramic capacitors X5R ±10%, 16V | Murata
C45 | GRM155R72A102KA01D | 0402 | 1nF | 1 | Multilayer ceramic capacitors X7R ±10%, 100V | Murata
C50 | GRM155R61C105KA12D | 0402 (0603) | 1uF | 1 | Multilayer ceramic capacitors X5R ±10%, 16V | Murata
Inductors & Ferrites
L1 | LQG15HS82NJ02D | 0402 | 82nH | 1 | Multilayer Inductor ±5% | Murata
L2 | LQW15AN33NJ00D | 0402 | 33nH | 1 | Wirewound Inductor ±5% | Murata
L4 | LQG15HS10NJ02D | 0402 | 10nH | 1 | Multilayer Inductor ±5% | Murata
L5 | LQG15HS6N2S02D | 0402 | 6.2nH | 1 | Multilayer Inductor ±0.3nH | Murata
L7 | LQG15HS10NJ02D | 0402 | 10nH | 1 | Multilayer Inductor ±5% | Murata
L8 | CRCW04020000Z0ED | 0402 | 0R | 1 | Thick Film Resistor ±5%, 1/16W | Vishay/Dale
L9 | LQG15HS12NJ02D | 0402 | 12nH | 1 | Multilayer Inductor ±5% | Murata
L10 | GJM1555C1H470JB01D | 0402 | 47pF | 1 | Multilayer ceramic capacitors C0G ±5%, 50V | Murata
L11 | CRCW04020000Z0ED | 0402 | 0R | 1 | Thick Film Resistor ±5%, 1/16W | Vishay/Dale
L12 | GJM1555C1H4R7CB01D | 0402 | 4.7pF | 1 | Multilayer ceramic capacitors C0G ±0.25pF, 50V | Murata
L13 | LQG15HS18NJ02D | 0402 | 18nH | 1 | Multilayer Inductor ±5% | Murata
L14 | CRCW04020000Z0ED | 0402 | 0R | 1 | Thick Film Resistor ±5%, 1/16W | Vishay/Dale
Crystal (or other referenced vendors)
Q1 | EXS00A-CS06465 | NX2016SA 2.0x1.6mm | 32.000MHz | - | Crystal unit NDK; Tol. ±10ppm, Cload=10pF, G-Senstivity=2ppb/G max (recommended for new design) | NDK
or | FTR5123-B0 | QESM09 2.0x1.6mm | 32.000MHz | - | Crystal unit Rakon; Tol. ±10ppm, Cload=10pF, G-Senstivity=2ppb/G max (recommended for new design) | Rakon
Connectors and others (or P/N equivalent)
ANT_HF | 142-0711-821 | SMA End Launch | 50 Ohms | 1 | SMA End launch jack receptacle for PCB mount | Emerson Network Power
ANT_LF | 142-0711-821 | SMA End Launch | 50 Ohms | 1 | SMA End launch jack receptacle for PCB mount | Emerson Network Power
J1 | 68000-108HLF | Header 1x8 | 8 pins | 1 | 8 Pins - Through hole single row male connector, Bottom side | FCI
J2 | 68000-110HLF | Header 1x10 | 10 pins | 1 | 10 Pins - Through hole single row male connector, Bottom side | FCI
J3 | 68000-108HLF | Header 1x8 | 8 pins | 1 | 8 Pins - Through hole single row male connector, Bottom side | FCI
J4 | 68000-106HLF | Header 1x6 | 6 pins | 1 | 6 Pins - Through hole single row male connector, Bottom side | FCI
Additional or optional components
- | BMIS-205-F | Shield | - | 0 | Standard Surface Mount Shield in two parts with BMIS-205-C cover | Laird Technologies
Remarks: components not listed in the BOM or 0 quantity, are not populated on the module.
It is recommended to use Semtech TVS diode model RClamp2451ZA placed close to the antenna connectors, to protect sensitive RF ports from damage or latch-up due to ESD, EFT, and EOS.
Murata GRM15 Multilayer ceramic capacitors series with values ≤ 47pF were replaced from previous BOM to new GJM15 series, as replacement with same capacitance value, voltage rating and tolerance.
GRM15 series ≤ 47pF are not recommended for new designs according to Murata.

## Release
|  | SX1276MB1MAS mbed shield - BOM |  |  |  | BOM # V1a
SCH # e315V01a
|  | 2023-08-17 | EMr | Version e315V01a |  | PCB # e315V01a
Release history
Version | Change notes |  |  |  | By
pcb_e315V01a | BOM for SX1276MB1MAS V1a |  |  |  | EMr
| Modified BOM to have the correct ouput power +14dBm @433MHz |  |  |  | EMr
| Modified value for references: L1, C28, C29, L8, C30, C32, L10 & C34=NC |  |  |  | EMr
| Modified value for RxTX control on R11=1k; R16=100R |  |  |  | EMr
| Added two new ref for 32.0MHz crystal |  |  |  | EMr
| Updated GRM capacitor type |  |  |  | 2022-12-09
| Updated Crystal P/N and GJM15 Capacitors type |  |  |  | 2023-08-17